## NCC1
NCC1-A | GI1/1 | To Core Switch | Trunk
NCC1-A | GI1/2 | NCC1-B port 1 | Trunk
NCC1-A | GI1/3 | PLC | 600
NCC1-A | GI1/4 | IOLink Master | 600
NCC1-A | GI1/5 | UPS | 600
NCC1-A | GI1/6 | L1 Douglas Tray Packer PLC | 601
NCC1-A | GI1/7 | L1 Capper PLC | 601
NCC1-A | GI1/8 | L1 Capper HMI | 601
NCC1-A | GI1/9 | Disabled Admin Down | 1
NCC1-A | GI1/10 | Disabled Admin Down | 1
NCC1-A | GI2/1 | L1 Roto Feeder PLC | 601
NCC1-A | GI2/2 | L1 Depal PLC | 601
NCC1-A | GI2/3 | L1 Depal HMI | 601
NCC1-A | GI2/4 | L2 Douglas Tray Packer PLC | 602
NCC1-A | GI2/5 | L2 Capper PLC | 602
NCC1-A | GI2/6 | L2 Capper HMI | 602
NCC1-A | GI2/7 | L2 Roto Feeder PLC | 602
NCC1-A | GI2/8 | L2 Depal PLC | 602
NCC1-A | GI2/9 | L2 Depal HMI | 602
NCC1-A | GI2/10 | L3 Capper PLC | 603
NCC1-A | GI2/11 | L3 Capper HMI | 603
NCC1-A | GI2/12 | L3 Line Control HMI (Capper) | 603
NCC1-A | GI2/13 | L3 Roto Feeder PLC | 603
NCC1-A | GI2/14 | L3 Depal PLC | 603
NCC1-A | GI2/15 | L3 Depal HMI | 603
NCC1-A | GI2/16 | Maintenance Port | 600
NCC1-B | GI1/1 | NCC1-A port 2 | Trunk
NCC1-B | GI1/2 | NCC1-C port 1 | Trunk
NCC1-B | GI1/3 |  | 600
NCC1-B | GI1/4 | L3 Line Control - VFD 316 | 603
NCC1-B | GI1/5 | Disabled Admin Down | 1
NCC1-B | GI1/6 | Disabled Admin Down | 1
NCC1-B | GI1/7 | L3 Infinity Main Conv | 603
NCC1-B | GI1/8 | L3 Infinity Slow Speed Conv | 603
NCC1-B | GI1/9 | L3 Infinity Conv 1 | 603
NCC1-B | GI1/10 | L3 Infinity Conv 2 | 603
NCC1-B | GI2/1 | L3 Garvey Remote I/O | 603
NCC1-B | GI2/2 | L3 Infinity Exit Conveyor | 603
NCC1-B | GI2/3 | Disabled Admin Down | 1
NCC1-B | GI2/4 | Disabled Admin Down | 1
NCC1-B | GI2/5 | Pearson Tray Former PLC Gateway | 603
NCC1-B | GI2/6 | Pearson Tray Former PLC | 603
NCC1-B | GI2/7 | Pearson Tray Former HMI | 603
NCC1-B | GI2/8 | Pearson Tray Former Kinetix Servo Drive | 603
NCC1-B | GI2/9 | Pearson Tray Former Powerflex VFD | 603
NCC1-B | GI2/10 | Pearson Tray Former Remote Access | 603
NCC1-B | GI2/11 | L1 FT Vision System | 601
NCC1-B | GI2/12 | L2 FT Vision System | 602
NCC1-B | GI2/13 | L3 FT Vision System | 603
NCC1-B | GI2/14 | Disabled Admin Down | 1
NCC1-B | GI2/15 | Disabled Admin Down | 1
NCC1-B | GI2/16 | Maintenance Port | 600
NCC1-C | GI1/1 | NCC1-B port 2 | Trunk
NCC1-C | GI1/2 | NCC1-D port 1 | Trunk
NCC1-C | GI1/3 | UPS | 600
NCC1-C | GI1/4 | Line 1 CHSC Pre-Capper Accum. System PLC | 601
NCC1-C | GI1/5 | Line 1 CHSC Pre-Capper Accum. System HMI | 601
NCC1-C | GI1/6 | Line 1 CHSC Pre-Capper Accum. System VFD M01 | 601
NCC1-C | GI1/7 | Line 1 CHSC Pre-Capper Accum. System VFD M02 | 601
NCC1-C | GI1/8 | Line 1 CHSC Pre-Capper Accum. System VFD M03 | 601
NCC1-C | GI1/9 | Line 1 CHSC Pre-Capper Accum. System VFD M04 | 601
NCC1-C | GI1/10 | Line 1 CHSC Pre-Capper Accum. System VFD M05 | 601
NCC1-C | GI2/1 | Line 1 CHSC Pre-Capper Accum. System VFD M06 | 601
NCC1-C | GI2/2 | Line 1 CHSC Pre-Capper Accum. System VFD M07 | 601
NCC1-C | GI2/3 | Line 1 CHSC Pre-Capper Accum. System VFD M08 | 601
NCC1-C | GI2/4 | Line 1 CHSC Pre-Capper Accum. System VFD M09 | 601
NCC1-C | GI2/5 | Line 1 CHSC Pre-Capper Accum. System VFD M10 | 601
NCC1-C | GI2/6 | Line 1 CHSC Pre-Capper Accum. System Safety Relay | 601
NCC1-C | GI2/7 | Line 1 CHSC Pre-Capper Accum. System I/O Block | 601
NCC1-C | GI2/8 | Line 1 CHSC Pre-Capper Accum. System VFD M11 | 601
NCC1-C | GI2/9 | Line 1 CHSC Pre-Capper Accum. System VFD M12 | 601
NCC1-C | GI2/10 | Line 1 CHSC Pre-Capper Accum. System Spare IP | 601
NCC1-C | GI2/11 | Line 1 CHSC Pre-Capper Accum. System Spare IP | 601
NCC1-C | GI2/12 | Line 1 CHSC Pre-Capper Accum. System Spare IP | 601
NCC1-C | GI2/13 | Line 1 CHSC System Remote Access | 601
NCC1-C | GI2/14 | Disabled Admin Down | 1
NCC1-C | GI2/15 | Disabled Admin Down | 1
NCC1-C | GI2/16 | Maintenance Port | 600
NCC1-D | GI1/1 | NCC1-C port 2 | Trunk
NCC1-D | GI1/2 | NCC1-E port 1 | Trunk
NCC1-D | GI1/3 | UPS | 600
NCC1-D | GI1/4 | Line 2 CHSC Pre-Capper Accum. System PLC | 602
NCC1-D | GI1/5 | Line 2 CHSC Pre-Capper Accum. System HMI | 602
NCC1-D | GI1/6 | Line 2 CHSC Pre-Capper Accum. System VFD M01 | 602
NCC1-D | GI1/7 | Line 2 CHSC Pre-Capper Accum. System VFD M02 | 602
NCC1-D | GI1/8 | Line 2 CHSC Pre-Capper Accum. System VFD M03 | 602
NCC1-D | GI1/9 | Line 2 CHSC Pre-Capper Accum. System VFD M04 | 602
NCC1-D | GI1/10 | Line 2 CHSC Pre-Capper Accum. System VFD M05 | 602
NCC1-D | GI2/1 | Line 2 CHSC Pre-Capper Accum. System VFD M06 | 602
NCC1-D | GI2/2 | Line 2 CHSC Pre-Capper Accum. System VFD M07 | 602
NCC1-D | GI2/3 | Line 2 CHSC Pre-Capper Accum. System VFD M08 | 602
NCC1-D | GI2/4 | Line 2 CHSC Pre-Capper Accum. System VFD M09 | 602
NCC1-D | GI2/5 | Line 2 CHSC Pre-Capper Accum. System VFD M10 | 602
NCC1-D | GI2/6 | Line 2 CHSC Pre-Capper Accum. System Safety Relay | 602
NCC1-D | GI2/7 | Line 2 CHSC Pre-Capper Accum. System I/O Block | 602
NCC1-D | GI2/8 | Line 2 CHSC Pre-Capper Accum. System VFD M11 | 602
NCC1-D | GI2/9 | Line 2 CHSC Pre-Capper Accum. System VFD M12 | 602
NCC1-D | GI2/10 | Line 2 CHSC Pre-Capper Accum. System Spare IP | 602
NCC1-D | GI2/11 | Line 2 CHSC Pre-Capper Accum. System Spare IP | 602
NCC1-D | GI2/12 | Line 2 CHSC Pre-Capper Accum. System Spare IP | 602
NCC1-D | GI2/13 | Line 2 CHSC System Remote Access | 602
NCC1-D | GI2/14 | Disabled Admin Down | 1
NCC1-D | GI2/15 | Disabled Admin Down | 1
NCC1-D | GI2/16 | Maintenance Port | 600
NCC1-E | GI1/1 | NCC1-D port 2 | Trunk
NCC1-E | GI1/2 | NCC1-F port 1 | Trunk
NCC1-E | GI1/3 | UPS | 600
NCC1-E | GI1/4 | Line 3 CHSC Pre-Capper Accum. System PLC | 603
NCC1-E | GI1/5 | Line 3 CHSC Pre-Capper Accum. System HMI | 603
NCC1-E | GI1/6 | Line 3 CHSC Pre-Capper Accum. System VFD M01 | 603
NCC1-E | GI1/7 | Line 3 CHSC Pre-Capper Accum. System VFD M02 | 603
NCC1-E | GI1/8 | Line 3 CHSC Pre-Capper Accum. System VFD M03 | 603
NCC1-E | GI1/9 | Line 3 CHSC Pre-Capper Accum. System VFD M04 | 603
NCC1-E | GI1/10 | Line 3 CHSC Pre-Capper Accum. System VFD M05 | 603
NCC1-E | GI2/1 | Line 3 CHSC Pre-Capper Accum. System VFD M06 | 603
NCC1-E | GI2/2 | Line 3 CHSC Pre-Capper Accum. System VFD M07 | 603
NCC1-E | GI2/3 | Line 3 CHSC Pre-Capper Accum. System VFD M08 | 603
NCC1-E | GI2/4 | Line 3 CHSC Pre-Capper Accum. System VFD M09 | 603
NCC1-E | GI2/5 | Line 3 CHSC Pre-Capper Accum. System VFD M10 | 603
NCC1-E | GI2/6 | Line 3 CHSC Pre-Capper Accum. System Safety Relay | 603
NCC1-E | GI2/7 | Line 3 CHSC Pre-Capper Accum. System I/O Block | 603
NCC1-E | GI2/8 | Line 3 CHSC Pre-Capper Accum. System VFD M11 | 603
NCC1-E | GI2/9 | Line 3 CHSC Pre-Capper Accum. System VFD M12 | 603
NCC1-E | GI2/10 | Line 3 CHSC Pre-Capper Accum. System Spare IP | 603
NCC1-E | GI2/11 | Line 3 CHSC Pre-Capper Accum. System Spare IP | 603
NCC1-E | GI2/12 | Line 3 CHSC Pre-Capper Accum. System Spare IP | 603
NCC1-E | GI2/13 | Line 3 CHSE System Remote Access | 603
NCC1-E | GI2/14 | Disabled Admin Down | 1
NCC1-E | GI2/15 | Disabled Admin Down | 1
NCC1-E | GI2/16 | Maintenance Port | 600
NCC1-F | GI1/1 | NCC1-E port 2 | Trunk
NCC1-F | GI1/2 | NCC2-A port 1 | Trunk
NCC1-F | GI1/3 | UPS | 600
NCC1-F | GI1/4 | L3 Tray Conveyor System Point I/O Ethernet Module | 603
NCC1-F | GI1/5 | L3 Tray Conveyor System VFD201 | 603
NCC1-F | GI1/6 | L3 Tray Conveyor System VFD231 | 603
NCC1-F | GI1/7 | L3 Tray Conveyor System VFD301 | 603
NCC1-F | GI1/8 | L3 Tray Conveyor System VFD331 | 603
NCC1-F | GI1/9 | L3 Tray Conveyor System VFD401 | 603
NCC1-F | GI1/10 | L3 Tray Conveyor System VFD431 | 603
NCC1-F | GI2/1 | L3 Tray Conveyor System VFD501 | 603
NCC1-F | GI2/2 | L3 Tray Conveyor System VFD531 | 603
NCC1-F | GI2/3 | L3 Tray Conveyor System VFD601 | 603
NCC1-F | GI2/4 | L3 Tray Conveyor System Input Block IN4105 | 603
NCC1-F | GI2/5 | L3 Tray Conveyor System Output Block OUT4205 | 603
NCC1-F | GI2/6 | L3 Tray Conveyor System Input Block IN4305 | 603
NCC1-F | GI2/7 | L3 Tray Conveyor System Input Block IN4605 | 603
NCC1-F | GI2/8 | L3 Tray Conveyor System Safety Output Block OUT4705 | 603
NCC1-F | GI2/9 | L3 Tray Conveyor System Input Block IN4805 | 603
NCC1-F | GI2/10 | L3 Tray Conveyor System PLC | 603
NCC1-F | GI2/11 | L3 Tray Conveyor System HMI | 603
NCC1-F | GI2/12 | Disabled Admin Down | 1
NCC1-F | GI2/13 | Disabled Admin Down | 1
NCC1-F | GI2/14 | Disabled Admin Down | 1
NCC1-F | GI2/15 | Disabled Admin Down | 1
NCC1-F | GI2/16 | Maintenance Port | 600
NCC1-G | GI1/1 | Rep Ring Connection | N/A
NCC1-G | GI1/2 | Rep Ring Connection | N/A
NCC1-H | GI1/1 | Rep Ring Connection | N/A
NCC1-H | GI1/2 | Rep Ring Connection | N/A

## NCC2
NCC2-A | GI1/1 | NCC1-F port 2 | Trunk
NCC2-A | GI1/2 | NCC2-B port 1 | Trunk
NCC2-A | GI1/3 | RIO | 600
NCC2-A | GI1/4 | IOLink Master | 600
NCC2-A | GI1/5 | UPS | 600
NCC2-A | GI1/6 | L1 Palletizer PLC | 601
NCC2-A | GI1/7 | L1 Palletizer HMI | 601
NCC2-A | GI1/8 | L1 Palletizer Murr I/O Block | 601
NCC2-A | GI1/9 | L1 Palletizer Hoist VFD | 601
NCC2-A | GI1/10 | L1 Arpac 25TW28 Shrink Wrapper PLC | 601
NCC2-A | GI2/1 | L1 Arpac 25TW28 Shrink Wrapper HMI | 601
NCC2-A | GI2/2 | L2 Palletizer PLC | 602
NCC2-A | GI2/3 | L2 Palletizer HMI | 602
NCC2-A | GI2/4 | L2 Palletizer Hoist VFD | 602
NCC2-A | GI2/5 | L2 Palletizer Murr I/O Block | 602
NCC2-A | GI2/6 | L2 Tekkra Shrink Wrapper PLC | 602
NCC2-A | GI2/7 | L2 Tekkra Shrink Wrapper HMI | 602
NCC2-A | GI2/8 | L3 Palletizer PLC | 603
NCC2-A | GI2/9 | L3 Palletizer HMI | 603
NCC2-A | GI2/10 | L3 Palletizer Hoist VFD | 603
NCC2-A | GI2/11 | L3 Palletizer Murr I/O Block | 603
NCC2-A | GI2/12 | L3 Wulftec HMI | 603
NCC2-A | GI2/13 | L3 Wulftec PLC | 603
NCC2-A | GI2/14 | Disabled Admin Down | 1
NCC2-A | GI2/15 | Disabled Admin Down | 1
NCC2-A | GI2/16 | Maintenance Port | 600
NCC2-B | GI1/1 | NCC2-A port 2 | Trunk
NCC2-B | GI1/2 | NCC2-C port 1 | Trunk
NCC2-B | GI1/3 | UPS | 600
NCC2-B | GI1/4 | L3 Case Conveyor System Input Block IN4105 | 603
NCC2-B | GI1/5 | L3 Case Conveyor System VFD201 | 603
NCC2-B | GI1/6 | L3 Case Conveyor System VFD231 | 603
NCC2-B | GI1/7 | L3 Case Conveyor System VFD301 | 603
NCC2-B | GI1/8 | L3 Case Conveyor System VFD331 | 603
NCC2-B | GI1/9 | L3 Case Conveyor System VFD401 | 603
NCC2-B | GI1/10 | L3 Case Conveyor System VFD431 | 603
NCC2-B | GI2/1 | L3 Case Conveyor System HMI | 603
NCC2-B | GI2/2 | L3 Case Conveyor System PLC | 603
NCC2-B | GI2/3 | L3 Case Conveyor System Point I/O Ethernet Module | 603
NCC2-B | GI2/4 | L3 Case Conveyor System Output Block OUT4205 | 603
NCC2-B | GI2/5 | L3 Tekkra Shrink Wrapper PLC | 603
NCC2-B | GI2/6 | L3 Tekkra Shrink Wrapper HMI | 603
NCC2-B | GI2/7 | L3 Tekkra Shrink Wrapper Seal Bar Servo Drive | 603
NCC2-B | GI2/8 | L3 Tekkra Shrink Wrapper Carriage Servo Drive | 603
NCC2-B | GI2/9 | Reserved For New L3 Tekkra Shrink Wrapper | 603
NCC2-B | GI2/10 | Reserved For New L3 Tekkra Shrink Wrapper | 603
NCC2-B | GI2/11 | Reserved For New L3 Tekkra Shrink Wrapper | 603
NCC2-B | GI2/12 | Disabled Admin Down | 1
NCC2-B | GI2/13 | Disabled Admin Down | 1
NCC2-B | GI2/14 | Disabled Admin Down | 1
NCC2-B | GI2/15 | Disabled Admin Down | 1
NCC2-B | GI2/16 | Maintenance Port | 600
NCC2-C | GI1/1 | NCC2-B port 2 | Trunk
NCC2-C | GI1/2 | NCC2-D port 1 | Trunk
NCC2-C | GI1/3 | UPS | 600
NCC2-C | GI1/4 | L1 Line Control PLC - Ethernet Card 1 | 601
NCC2-C | GI1/5 | L1 Line Control PLC - Ethernet Card 2 | 601
NCC2-C | GI1/6 | L1 - VFD 124 | 601
NCC2-C | GI1/7 | L1 - VFD 128 | 601
NCC2-C | GI1/8 | L1 - VFD 132 | 601
NCC2-C | GI1/9 | Douglass PLC | 601
NCC2-C | GI1/10 | Douglass Ethernet Switch | 601
NCC2-C | GI2/1 | Douglass Main HMI | 601
NCC2-C | GI2/2 | Douglass Infeed HMI | 601
NCC2-C | GI2/3 | Douglass VFD 10102 | 601
NCC2-C | GI2/4 | Douglass VFD 10115 | 601
NCC2-C | GI2/5 | Douglass VFD 10128 | 601
NCC2-C | GI2/6 | Douglass VFD 10142 | 601
NCC2-C | GI2/7 | Douglass PLC Rack 02 | 601
NCC2-C | GI2/8 | Douglass PLC Rack 03 | 601
NCC2-C | GI2/9 | L1 - Remote I/O Module (Dust Cover Placer) | 601
NCC2-C | GI2/10 | L1 - Remote I/O Module (Dust Cover Placer) | 601
NCC2-C | GI2/11 | Disabled Admin Down | 1
NCC2-C | GI2/12 | Disabled Admin Down | 1
NCC2-C | GI2/13 | Disabled Admin Down | 1
NCC2-C | GI2/14 | Disabled Admin Down | 1
NCC2-C | GI2/15 | Disabled Admin Down | 1
NCC2-C | GI2/16 | Maintenance Port | 600
NCC2-D | GI1/1 | NCC2-C port 2 | Trunk
NCC2-D | GI1/2 | NCC2-E port 1 | Trunk
NCC2-D | GI1/3 | UPS | 600
NCC2-D | GI1/4 | L2 Line Control PLC - Ethernet Card 1 | 602
NCC2-D | GI1/5 | L2 Line Control PLC - Ethernet Card 2 | 602
NCC2-D | GI1/6 | L2 - VFD 224 | 602
NCC2-D | GI1/7 | L2 - VFD 228 | 602
NCC2-D | GI1/8 | L2 - VFD 232 | 602
NCC2-D | GI1/9 | Douglass PLC | 602
NCC2-D | GI1/10 | Douglass Ethernet Switch | 602
NCC2-D | GI2/1 | Douglass Main HMI | 602
NCC2-D | GI2/2 | Douglass Infeed HMI | 602
NCC2-D | GI2/3 | Douglass VFD 10102 | 602
NCC2-D | GI2/4 | Douglass VFD 10115 | 602
NCC2-D | GI2/5 | Douglass VFD 10128 | 602
NCC2-D | GI2/6 | Douglass VFD 10142 | 602
NCC2-D | GI2/7 | Douglass PLC Rack 02 | 602
NCC2-D | GI2/8 | Douglass PLC Rack 03 | 602
NCC2-D | GI2/9 | Disabled Admin Down | 1
NCC2-D | GI2/10 | L2 - Remote I/O Module (Dust Cover Placer) | 602
NCC2-D | GI2/11 | L2 - Remote I/O Module (Dust Cover Placer) | 602
NCC2-D | GI2/12 | Disabled Admin Down | 1
NCC2-D | GI2/13 | Disabled Admin Down | 1
NCC2-D | GI2/14 | Disabled Admin Down | 1
NCC2-D | GI2/15 | Disabled Admin Down | 1
NCC2-D | GI2/16 | Maintenance Port | 600
NCC2-E | GI1/1 | NCC2-D port 2 | Trunk
NCC2-E | GI1/2 | NCC3-A port 1 | Trunk
NCC2-E | GI1/3 | UPS | 600
NCC2-E | GI1/4 | L3 Line Control PLC - Ethernet Card 1 | 603
NCC2-E | GI1/5 | L3 Line Control PLC - Ethernet Card 2 | 603
NCC2-E | GI1/6 | Line Control HMI (Capper) | 603
NCC2-E | GI1/7 | L3 - VFD 342 | 603
NCC2-E | GI1/8 | L3 - VFD 346 | 603
NCC2-E | GI1/9 | L3 - VFD 350 | 603
NCC2-E | GI1/10 | Disabled Admin Down | 1
NCC2-E | GI2/1 | Hartness Drop Packer PLC | 603
NCC2-E | GI2/2 | Hartness Drop Packer Remote Access | 603
NCC2-E | GI2/3 | Hartness Drop Packer PLC | 603
NCC2-E | GI2/4 | Hartness Drop Packer HMI | 603
NCC2-E | GI2/5 | Hartness Drop Packer Programming Port Reserved Address | 603
NCC2-E | GI2/6 | Hartness Drop Packer Lowering Head Servo | 603
NCC2-E | GI2/7 | Hartness Drop Packer Point I/O Ethernet Adapter | 603
NCC2-E | GI2/8 | L3 - Remote I/O Module (Dust Cover Placer) | 603
NCC2-E | GI2/9 | L3 - Remote I/O Module (Dust Cover Placer) | 603
NCC2-E | GI2/10 | Hartness Drop Packer Lug Chain Servo | 603
NCC2-E | GI2/11 | Hartness Drop Packer Air Transfer Servo | 603
NCC2-E | GI2/12 | Hartness Drop Packer Table Top VFD | 603
NCC2-E | GI2/13 | Hartness Drop Packer Auxiliary Infeed VFD | 603
NCC2-E | GI2/14 | Hartness Drop Packer Case Infeed VFD | 603
NCC2-E | GI2/15 | Disabled Admin Down | 1
NCC2-E | GI2/16 | Maintenance Port | 600
NCC2-F | GI1/1 | Rep Ring Connection | N/A
NCC2-F | GI1/2 | Rep Ring Connection | N/A
NCC2-G | GI1/1 | Rep Ring Connection | N/A
NCC2-G | GI1/2 | Rep Ring Connection | N/A
NCC2-H | GI1/1 | Rep Ring Connection | N/A
NCC2-H | GI1/2 | Rep Ring Connection | N/A

## NCC3
NCC3-A | GI1/1 | NCC2-E port 2 | Trunk
NCC3-A | GI1/2 | NCC3-B port 1 | Trunk
NCC3-A | GI1/3 | RIO | 600
NCC3-A | GI1/4 | IOLink Master | 600
NCC3-A | GI1/5 | UPS | 600
NCC3-A | GI1/6 | L4 - Clevertech Destacker PLC | 614
NCC3-A | GI1/7 | L4 - Clevertech Destacker HMI | 614
NCC3-A | GI1/8 | L4 - Clevertech Destacker VFD 1 | 614
NCC3-A | GI1/9 | L4 - Clevertech Destacker VFD 2 | 614
NCC3-A | GI1/10 | L4 - Clevertech Destacker VFD 3 | 614
NCC3-A | GI2/1 | L4 - Consolidated Technologies Cartoner PLC | 614
NCC3-A | GI2/2 | L4 - Consolidated Technologies Cartoner HMI | 614
NCC3-A | GI2/3 | L4 - Consolidated Technologies Cartoner Servo Drive 1 | 614
NCC3-A | GI2/4 | L4 - Consolidated Technologies Cartoner Servo Drive 2 | 614
NCC3-A | GI2/5 | L4 - Tekkra Tray Packer PLC Control Logix | 614
NCC3-A | GI2/6 | L4 - Tekkra Tray Packer HMI | 614
NCC3-A | GI2/7 | L5 - Clevertech Destacker PLC | 615
NCC3-A | GI2/8 | L5 - Clevertech Destacker HMI | 615
NCC3-A | GI2/9 | L5 - Clevertech Destacker VFD 1 | 615
NCC3-A | GI2/10 | L5 - Clevertech Destacker VFD 2 | 615
NCC3-A | GI2/11 | L5 - Clevertech Destacker VFD 3 | 615
NCC3-A | GI2/12 | L5 - Consolidated Technologies Cartoner | 615
NCC3-A | GI2/13 | L5 - Consolidated Technologies Cartoner | 615
NCC3-A | GI2/14 | L5 - Consolidated Technologies Cartoner | 615
NCC3-A | GI2/15 | L5 - Consolidated Technologies Cartoner | 615
NCC3-A | GI2/16 | Maintenance Port | 600
NCC3-B | GI1/1 | NCC3-A port 2 | Trunk
NCC3-B | GI1/2 | NCC3-C port 1 | Trunk
NCC3-B | GI1/3 | UPS | 600
NCC3-B | GI1/4 | L4 - Clevertech Conveyor System PLC | 614
NCC3-B | GI1/5 | L4 - Clevertech Conveyor System PLC Remote I/O | 614
NCC3-B | GI1/6 | L4 - Clevertech Conveyor System HMI 1 | 614
NCC3-B | GI1/7 | L4 - Clevertech Conveyor System Safety Controller 1 | 614
NCC3-B | GI1/8 | L4 - Clevertech Conveyor System Safety Controller 2 ??? | 614
NCC3-B | GI1/9 | L4 - Clevertech Conveyor System VFD 1 | 614
NCC3-B | GI1/10 | L4 - Clevertech Conveyor System VFD 2 | 614
NCC3-B | GI2/1 | L4 - Clevertech Conveyor System VFD 3 | 614
NCC3-B | GI2/2 | L4 - Clevertech Conveyor System VFD 4 | 614
NCC3-B | GI2/3 | L4 - Clevertech Conveyor System VFD 5 | 614
NCC3-B | GI2/4 | L4 - Clevertech Conveyor System VFD 6 | 614
NCC3-B | GI2/5 | L4 - Clevertech Conveyor System VFD 7 | 614
NCC3-B | GI2/6 | L4 - Clevertech Conveyor System VFD 8 | 614
NCC3-B | GI2/7 | L4 - Clevertech Conveyor System VFD 9 | 614
NCC3-B | GI2/8 | L4 - Clevertech Conveyor System VFD 10 | 614
NCC3-B | GI2/9 | L4 - Clevertech Conveyor System VFD 11 | 614
NCC3-B | GI2/10 | L4 - Clevertech Conveyor System VFD 12 | 614
NCC3-B | GI2/11 | L4 - Clevertech Conveyor System VFD 13 | 614
NCC3-B | GI2/12 | L4 - Clevertech Conveyor System VFD 14 | 614
NCC3-B | GI2/13 | L4 - Clevertech Conveyor System HMI 2 (Stackers) | 614
NCC3-B | GI2/14 | L5 - Tekkra Tray Packer HMI 2 | 615
NCC3-B | GI2/15 | Disabled Admin Down | 1
NCC3-B | GI2/16 | Maintenance Port | 600
NCC3-C | GI1/1 | NCC3-B port 2 | Trunk
NCC3-C | GI1/2 | NCC3-D port 1 | Trunk
NCC3-C | GI1/3 | UPS | 600
NCC3-C | GI1/4 | L5 - Tekkra Tray Packer PLC | 615
NCC3-C | GI1/5 | L5 - Tekkra Tray Packer HMI 1 | 615
NCC3-C | GI1/6 | L5 - Tekkra Tray Packer VFD 1 | 615
NCC3-C | GI1/7 | L5 - Tekkra Tray Packer VFD 2 | 615
NCC3-C | GI1/8 | L5 - Tekkra Tray Packer VFD 3 | 615
NCC3-C | GI1/9 | L5 - Tekkra Tray Packer VFD 4 | 615
NCC3-C | GI1/10 | L5 - Tekkra Tray Packer VFD 5 | 615
NCC3-C | GI2/1 | L5 - Tekkra Tray Packer VFD 6 | 615
NCC3-C | GI2/2 | L5 - Tekkra Tray Packer VFD 7 | 615
NCC3-C | GI2/3 | L5 - Tekkra Tray Packer VFD 8 | 615
NCC3-C | GI2/4 | L5 - Tekkra Tray Packer VFD 9 | 615
NCC3-C | GI2/5 | L5 - Tekkra Tray Packer Servo Drive 1 | 615
NCC3-C | GI2/6 | L5 - Tekkra Tray Packer Servo Drive 2 | 615
NCC3-C | GI2/7 | L5 - Tekkra Tray Packer Servo Drive 3 | 615
NCC3-C | GI2/8 | L5 - Tekkra Tray Packer Servo Drive 4 | 615
NCC3-C | GI2/9 | L6 - Tekkra Tray Packer PLC | 616
NCC3-C | GI2/10 | L6 - Tekkra Tray Packer HMI 1 | 616
NCC3-C | GI2/11 | L6 - Tekkra Tray Packer HMI 2 | 616
NCC3-C | GI2/12 | L6 - Tekkra Tray Packer VFD 1 | 616
NCC3-C | GI2/13 | L6 - Tekkra Tray Packer VFD 2 | 616
NCC3-C | GI2/14 | L6 - Tekkra Tray Packer VFD 3 | 616
NCC3-C | GI2/15 | L6 - Tekkra Tray Packer VFD 4 | 616
NCC3-C | GI2/16 | Maintenance Port | 600
NCC3-D | GI1/1 | NCC3-C port 2 | Trunk
NCC3-D | GI1/2 | NCC3-E port 1 | Trunk
NCC3-D | GI1/3 | UPS | 600
NCC3-D | GI1/4 | L5 - Clevertech Conveyor System PLC | 615
NCC3-D | GI1/5 | L5 - Clevertech Conveyor System PLC Remote I/O | 615
NCC3-D | GI1/6 | L5 - Clevertech Conveyor System HMI 1 | 615
NCC3-D | GI1/7 | L5 - Clevertech Conveyor System Safety Controller 1 | 615
NCC3-D | GI1/8 | L5 - Clevertech Conveyor System Safety Controller 2 ?? | 615
NCC3-D | GI1/9 | L5 - Clevertech Conveyor System VFD 1 | 615
NCC3-D | GI1/10 | L5 - Clevertech Conveyor System VFD 2 | 615
NCC3-D | GI2/1 | L5 - Clevertech Conveyor System VFD 3 | 615
NCC3-D | GI2/2 | L5 - Clevertech Conveyor System VFD 4 | 615
NCC3-D | GI2/3 | L5 - Clevertech Conveyor System VFD 5 | 615
NCC3-D | GI2/4 | L5 - Clevertech Conveyor System VFD 6 | 615
NCC3-D | GI2/5 | L5 - Clevertech Conveyor System VFD 7 | 615
NCC3-D | GI2/6 | L5 - Clevertech Conveyor System VFD 8 | 615
NCC3-D | GI2/7 | L5 - Clevertech Conveyor System VFD 9 | 615
NCC3-D | GI2/8 | L5 - Clevertech Conveyor System VFD 10 | 615
NCC3-D | GI2/9 | L5 - Clevertech Conveyor System VFD 11 | 615
NCC3-D | GI2/10 | L5 - Clevertech Conveyor System VFD 12 | 615
NCC3-D | GI2/11 | L5 - Clevertech Conveyor System VFD 13 | 615
NCC3-D | GI2/12 | L5 - Clevertech Conveyor System HMI 2 | 615
NCC3-D | GI2/13 | L4 - Ishida Checkweighing System | 614
NCC3-D | GI2/14 | L5 - Ishida Checkweighing System | 615
NCC3-D | GI2/15 | L6 - Ishida Checkweighing System | 616
NCC3-D | GI2/16 | Maintenance Port | 600
NCC3-E | GI1/1 | NCC3-D port 2 | Trunk
NCC3-E | GI1/2 | NCC3-F port 1 | Trunk
NCC3-E | GI1/3 | UPS | 600
NCC3-E | GI1/4 | L6 - Clevertech Destacker 70mm PLC | 616
NCC3-E | GI1/5 | L6 - Clevertech Destacker 70mm HMI | 616
NCC3-E | GI1/6 | L6 - Clevertech Destacker 70mm VFD 1 | 616
NCC3-E | GI1/7 | L6 - Clevertech Destacker 70mm VFD 2 | 616
NCC3-E | GI1/8 | L6 - Clevertech Destacker 70mm VFD 3 | 616
NCC3-E | GI1/9 | L6 - Lid/Band 70mm TBD | 616
NCC3-E | GI1/10 | L6 - Lid/Band 70mm TBD | 616
NCC3-E | GI2/1 | L6 - Lid/Band 70mm TBD | 616
NCC3-E | GI2/2 | L6 - Lid/Band 70mm TBD | 616
NCC3-E | GI2/3 | L6 - Lid/Band 70mm TBD | 616
NCC3-E | GI2/4 | L6 - Lid/Band 70mm TBD | 616
NCC3-E | GI2/5 | L6 - Lid/Band 70mm TBD | 616
NCC3-E | GI2/6 | L6 - Lid/Band 70mm TBD | 616
NCC3-E | GI2/7 | L6 - Lid/Band 70mm TBD | 616
NCC3-E | GI2/8 | L6 - Lid/Band 70mm TBD | 616
NCC3-E | GI2/9 | L6 - Lid/Band 70mm TBD | 616
NCC3-E | GI2/10 | L6 - Clevertech Destacker 86mm PLC | 616
NCC3-E | GI2/11 | L6 - Clevertech Destacker 86mm HMI | 616
NCC3-E | GI2/12 | L6 - Clevertech Destacker 86mm VFD 1 | 616
NCC3-E | GI2/13 | L6 - Clevertech Destacker 86mm VFD 2 | 616
NCC3-E | GI2/14 | L6 - Clevertech Destacker 86mm VFD 3 | 616
NCC3-E | GI2/15 | Disabled Admin Down | 1
NCC3-E | GI2/16 | Maintenance Port | 600
NCC3-F | GI1/1 | NCC3-E port 2 | Trunk
NCC3-F | GI1/2 | NCC3-G port 1 | Trunk
NCC3-F | GI1/3 | UPS | 600
NCC3-F | GI1/4 | L6 - Lid/Band 86mm TBD | 616
NCC3-F | GI1/5 | L6 - Lid/Band 86mm TBD | 616
NCC3-F | GI1/6 | L6 - Lid/Band 86mm TBD | 616
NCC3-F | GI1/7 | L6 - Lid/Band 86mm TBD | 616
NCC3-F | GI1/8 | L6 - Lid/Band 86mm TBD | 616
NCC3-F | GI1/9 | L6 - Lid/Band 86mm TBD | 616
NCC3-F | GI1/10 | L6 - Lid/Band 86mm TBD | 616
NCC3-F | GI2/1 | L6 - Lid/Band 86mm TBD | 616
NCC3-F | GI2/2 | L6 - Lid/Band 86mm TBD | 616
NCC3-F | GI2/3 | L6 - Lid/Band 86mm TBD | 616
NCC3-F | GI2/4 | L6 - Cartoner 70mm TBD | 616
NCC3-F | GI2/5 | L6 - Cartoner 70mm TBD | 616
NCC3-F | GI2/6 | L6 - Cartoner 70mm TBD | 616
NCC3-F | GI2/7 | L6 - Cartoner 70mm TBD | 616
NCC3-F | GI2/8 | L6 - Cartoner 70mm TBD | 616
NCC3-F | GI2/9 | L6 - Cartoner 70mm TBD | 616
NCC3-F | GI2/10 | L6 - Cartoner 70mm TBD | 616
NCC3-F | GI2/11 | L6 - Cartoner 70mm TBD | 616
NCC3-F | GI2/12 | L6 - Cartoner 70mm TBD | 616
NCC3-F | GI2/13 | L6 - Cartoner 70mm TBD | 616
NCC3-F | GI2/14 | L6 - Cartoner 86mm TBD | 616
NCC3-F | GI2/15 | Disabled Admin Down | 1
NCC3-F | GI2/16 | Maintenance Port | 600
NCC3-G | GI1/1 | NCC3-F port 2 | Trunk
NCC3-G | GI1/2 | NCC3-H port 1 | Trunk
NCC3-G | GI1/3 | UPS | 600
NCC3-G | GI1/4 | L6 - Cartoner 86mm TBD | 616
NCC3-G | GI1/5 | L6 - Cartoner 86mm TBD | 616
NCC3-G | GI1/6 | L6 - Cartoner 86mm TBD | 616
NCC3-G | GI1/7 | L6 - Cartoner 86mm TBD | 616
NCC3-G | GI1/8 | L6 - Cartoner 86mm TBD | 616
NCC3-G | GI1/9 | L6 - Cartoner 86mm TBD | 616
NCC3-G | GI1/10 | L6 - Cartoner 86mm TBD | 616
NCC3-G | GI2/1 | L6 - Cartoner 86mm TBD | 616
NCC3-G | GI2/2 | L6 - Cartoner 86mm TBD | 616
NCC3-G | GI2/3 | L6 - Tekkra Tray Packer VFD 5 | 616
NCC3-G | GI2/4 | L6 - Tekkra Tray Packer VFD 6 | 616
NCC3-G | GI2/5 | L6 - Tekkra Tray Packer VFD 7 | 616
NCC3-G | GI2/6 | L6 - Tekkra Tray Packer Servo Drive 1 | 616
NCC3-G | GI2/7 | L6 - Tekkra Tray Packer Servo Drive 2 | 616
NCC3-G | GI2/8 | L6 - Tekkra Tray Packer Servo Drive 3 | 616
NCC3-G | GI2/9 | L6 - Tekkra Tray Packer Servo Drive 4 | 616
NCC3-G | GI2/10 | L6 - Clevertech Conveyor System PLC | 616
NCC3-G | GI2/11 | L6 - Clevertech Conveyor System PLC Remote I/O | 616
NCC3-G | GI2/12 | L6 - Clevertech Conveyor System HMI | 616
NCC3-G | GI2/13 | L6 - Clevertech Conveyor System Remote HMI 1 (70mm Lid/Band) | 616
NCC3-G | GI2/14 | L6 - Clevertech Conveyor System Remote HMI 2 (86mm Lid/Band) | 616
NCC3-G | GI2/15 | L6 - Clevertech Conveyor System Safety Controller 1 | 616
NCC3-G | GI2/16 | Maintenance Port | 600
NCC3-H | GI1/1 | NCC3-G port 2 | Trunk
NCC3-H | GI1/2 | NCC4-A port 1 | Trunk
NCC3-H | GI1/3 | UPS | 600
NCC3-H | GI1/4 | L6 - Clevertech Conveyor System Safety Controller 2 ??? | 616
NCC3-H | GI1/5 | L6 - Clevertech Conveyor System VFD 1 | 616
NCC3-H | GI1/6 | L6 - Clevertech Conveyor System VFD 2 | 616
NCC3-H | GI1/7 | L6 - Clevertech Conveyor System VFD 3 | 616
NCC3-H | GI1/8 | L6 - Clevertech Conveyor System VFD 4 | 616
NCC3-H | GI1/9 | L6 - Clevertech Conveyor System VFD 5 | 616
NCC3-H | GI1/10 | L6 - Clevertech Conveyor System VFD 6 | 616
NCC3-H | GI2/1 | L6 - Clevertech Conveyor System VFD 7 | 616
NCC3-H | GI2/2 | L6 - Clevertech Conveyor System VFD 8 | 616
NCC3-H | GI2/3 | L6 - Clevertech Conveyor System VFD 9 | 616
NCC3-H | GI2/4 | L6 - Clevertech Conveyor System VFD 10 | 616
NCC3-H | GI2/5 | L6 - Clevertech Conveyor System VFD 11 | 616
NCC3-H | GI2/6 | L6 - Clevertech Conveyor System VFD 12 | 616
NCC3-H | GI2/7 | L6 - Clevertech Conveyor System VFD 13 | 616
NCC3-H | GI2/8 | L6 - Clevertech Conveyor System VFD 14 | 616
NCC3-H | GI2/9 | L6 - Clevertech Conveyor System VFD 15 | 616
NCC3-H | GI2/10 | L6 - Clevertech Conveyor System VFD 16 | 616
NCC3-H | GI2/11 | L6 - Clevertech Conveyor System VFD 17 | 616
NCC3-H | GI2/12 | L6 - Clevertech Conveyor System VFD 18 | 616
NCC3-H | GI2/13 | L6 - Clevertech Conveyor System VFD 19 | 616
NCC3-H | GI2/14 | L6 - Clevertech Conveyor System VFD 20 | 616
NCC3-H | GI2/15 | L6 - Clevertech Conveyor System VFD 21 | 616
NCC3-H | GI2/16 | Maintenance Port | 600

## NCC4
NCC4-A | GI1/1 | NCC3-H port 2 | Trunk
NCC4-A | GI1/2 | NCC5-A port 1 | Trunk
NCC4-A | GI1/3 | RIO | 600
NCC4-A | GI1/4 | IOLink Master | 600
NCC4-A | GI1/5 | UPS | 600
NCC4-A | GI1/6 | L7 - GRX Depal PLC | 617
NCC4-A | GI1/7 | L7 - GRX Depal HMI | 617
NCC4-A | GI1/8 | L7 - GRX Depal VFD2041DR | 617
NCC4-A | GI1/9 | L7 - GRX Depal VFD2121DR | 617
NCC4-A | GI1/10 | L7 - GRX Depal VFD2151DR | 617
NCC4-A | GI2/1 | L7 - GRX Depal VFD2181DR | 617
NCC4-A | GI2/2 | L7 - GRX Depal VFD2221DR | 617
NCC4-A | GI2/3 | L7 - GRX Depal VFD2251DR | 617
NCC4-A | GI2/4 | L7 - GRX Depal VFD10041DR | 617
NCC4-A | GI2/5 | L7 - GRX Depal VFD10071DR | 617
NCC4-A | GI2/6 | L7 - GRX Depal VFD10101DR | 617
NCC4-A | GI2/7 | L7 - GRX Depal VFD10181DR | 617
NCC4-A | GI2/8 | L7 - GRX Depal VFD10221DR | 617
NCC4-A | GI2/9 | L7 - GRX Depal VFD10251DR | 617
NCC4-A | GI2/10 | L7 - GRX Depal I/O Link | 617
NCC4-A | GI2/11 | L7 - Multi-Conveyor System PLC | 617
NCC4-A | GI2/12 | L7 - Multi-Conveyor System HMI | 617
NCC4-A | GI2/13 | L7 - Pearson Case Sealer PLC | 617
NCC4-A | GI2/14 | L7 - Pearson Case Sealer HMI | 617
NCC4-A | GI2/15 | L7 - Pearson Case Sealer VFD | 617
NCC4-A | GI2/16 | Maintenance Port | 600
NCC4-B | GI1/1 | Rep Ring Connection | N/A
NCC4-B | GI1/2 | Rep Ring Connection | N/A
NCC4-B | GI1/4 | L7 - Pearson Case Sealer Servo Drive | 617
NCC4-C | GI1/1 | Rep Ring Connection | N/A
NCC4-C | GI1/2 | Rep Ring Connection | N/A
NCC4-D | GI1/1 | Rep Ring Connection | N/A
NCC4-D | GI1/2 | Rep Ring Connection | N/A
NCC4-E | GI1/1 | Rep Ring Connection | N/A
NCC4-E | GI1/2 | Rep Ring Connection | N/A
NCC4-F | GI1/1 | Rep Ring Connection | N/A
NCC4-F | GI1/2 | Rep Ring Connection | N/A
NCC4-G | GI1/1 | Rep Ring Connection | N/A
NCC4-G | GI1/2 | Rep Ring Connection | N/A
NCC4-H | GI1/1 | Rep Ring Connection | N/A
NCC4-H | GI1/2 | Rep Ring Connection | N/A

## NCC5
NCC5-A | GI1/1 | NCC4-A port 2 | Trunk
NCC5-A | GI1/2 | NCC5-B port 1 | Trunk
NCC5-A | GI1/3 | RIO | 600
NCC5-A | GI1/4 | IOLink Master | 600
NCC5-A | GI1/5 | UPS | 600
NCC5-A | GI1/6 | L8 - GRX Depal PLC | 618
NCC5-A | GI1/7 | L8 - GRX Depal HMI | 618
NCC5-A | GI1/8 | L8 - GRX Depal VFD2041DR | 618
NCC5-A | GI1/9 | L8 - GRX Depal VFD2121DR | 618
NCC5-A | GI1/10 | L8 - GRX Depal VFD2151DR | 618
NCC5-A | GI2/1 | L8 - GRX Depal VFD2181DR | 618
NCC5-A | GI2/2 | L8 - GRX Depal VFD2221DR | 618
NCC5-A | GI2/3 | L8 - GRX Depal VFD2251DR | 618
NCC5-A | GI2/4 | L8 - GRX Depal VFD10041DR | 618
NCC5-A | GI2/5 | L8 - GRX Depal VFD10071DR | 618
NCC5-A | GI2/6 | L8 - GRX Depal VFD10101DR | 618
NCC5-A | GI2/7 | L8 - GRX Depal VFD10181DR | 618
NCC5-A | GI2/8 | L8 - GRX Depal VFD10221DR | 618
NCC5-A | GI2/9 | L8 - GRX Depal VFD10251DR | 618
NCC5-A | GI2/10 | L8 - GRX Depal I/O Link | 618
NCC5-A | GI2/11 | L8 - Multi-Conveyor System PLC | 618
NCC5-A | GI2/12 | L8 - Multi-Conveyor System HMI | 618
NCC5-A | GI2/13 | L8 - Texwrap Shrink System PLC (New) | 618
NCC5-A | GI2/14 | L8 - Texwrap Shrink System HMI (New) | 618
NCC5-A | GI2/15 | L8 - Texwrap Shrink System Servo Drive (New) | 618
NCC5-A | GI2/16 | Maintenance Port | 600
NCC5-B | GI1/1 | NCC5-A port 2 | Trunk
NCC5-B | GI1/2 | NCC5-C port 1 | Trunk
NCC5-B | GI1/3 | UPS | 600
NCC5-B | GI1/4 | L8 - Texwrap Shrink System PLC (Used) | 618
NCC5-B | GI1/5 | L8 - Texwrap Shrink System HMI (Used) | 618
NCC5-B | GI1/6 | L8 - Texwrap Shrink System Servo Drive (Used) | 618
NCC5-B | GI1/7 | Shuttleworth Conveyor System PLC | 618
NCC5-B | GI1/8 | Shuttleworth Conveyor System HMI | 618
NCC5-B | GI1/9 | Shuttleworth Conveyor System Conveyor 1 | 618
NCC5-B | GI1/10 | Shuttleworth Conveyor System Conveyor 3A | 618
NCC5-B | GI2/1 | Shuttleworth Conveyor System Conveyor 3B | 618
NCC5-B | GI2/2 | Shuttleworth Conveyor System Conveyor 4 | 618
NCC5-B | GI2/3 | Shuttleworth Conveyor System Conveyor 5A | 618
NCC5-B | GI2/4 | Shuttleworth Conveyor System Conveyor 5B | 618
NCC5-B | GI2/5 | Shuttleworth Conveyor System Conveyor 6 | 618
NCC5-B | GI2/6 | Shuttleworth Conveyor System Conveyor 7 | 618
NCC5-B | GI2/7 | Shuttleworth Conveyor System Conveyor 9 | 618
NCC5-B | GI2/8 | Shuttleworth Conveyor System Conveyor 11A | 618
NCC5-B | GI2/9 | Shuttleworth Conveyor System Conveyor 11B | 618
NCC5-B | GI2/10 | Shuttleworth Conveyor System Conveyor 13 | 618
NCC5-B | GI2/11 | Shuttleworth Conveyor System Conveyor 14 | 618
NCC5-B | GI2/12 | Shuttleworth Conveyor System Conveyor 15A | 618
NCC5-B | GI2/13 | Shuttleworth Conveyor System Conveyor 15B | 618
NCC5-B | GI2/14 | Shuttleworth Conveyor System Conveyor 16 | 618
NCC5-B | GI2/15 | Shuttleworth Conveyor System Conveyor 17 | 618
NCC5-B | GI2/16 | Maintenance Port | 600
NCC5-C | GI1/1 | NCC5-B port 2 | Trunk
NCC5-C | GI1/2 | NCC5-D port 1 | Trunk
NCC5-C | GI1/3 | UPS | 600
NCC5-C | GI1/4 | Shuttleworth Conveyor System Conveyor 18 | 618
NCC5-C | GI1/5 | Shuttleworth Conveyor System Conveyor 19 | 618
NCC5-C | GI1/6 | Shuttleworth Conveyor System Conveyor 20 | 618
NCC5-C | GI1/7 | Shuttleworth Conveyor System Conveyor 21 | 618
NCC5-C | GI1/8 | Shuttleworth Conveyor I/O J-Block, Section 2 | 618
NCC5-C | GI1/9 | Shuttleworth Conveyor I/O J-Block, Section 3 | 618
NCC5-C | GI1/10 | Shuttleworth Conveyor System Valve Manifold 1 | 618
NCC5-C | GI2/1 | Shuttleworth Conveyor System Valve Manifold 2 | 618
NCC5-C | GI2/2 | Shuttleworth Conveyor I/O J-Block, Section 4 | 618
NCC5-C | GI2/3 | Pearson Pack Conv. System PLC | 618
NCC5-C | GI2/4 | Pearson Pack Conv. System VFD Product Conveyor | 618
NCC5-C | GI2/5 | Pearson Pack Conv. System IB 1 Drive Card | 618
NCC5-C | GI2/6 | Pearson Pack Conv. System IB 2 Drive Card | 618
NCC5-C | GI2/7 | Pearson Pack Conv. System IB 3 Drive Card | 618
NCC5-C | GI2/8 | Pearson Pack Conv. System IB 4 Drive Card | 618
NCC5-C | GI2/9 | Pearson Pack Conv. System IB 5 Drive Card | 618
NCC5-C | GI2/10 | Pearson Pack Conv. System IB 6 Drive Card | 618
NCC5-C | GI2/11 | Pearson Pack Conv. System IB 7 Drive Card | 618
NCC5-C | GI2/12 | Pearson Pack Conv. System IB 8 Drive Card | 618
NCC5-C | GI2/13 | Pearson Pack Conv. System IB 9 Drive Card | 618
NCC5-C | GI2/14 | Pearson Pack Conv. System IB 10 Drive Card | 618
NCC5-C | GI2/15 | Pearson Pack Conv. System IB 11 Drive Card | 618
NCC5-C | GI2/16 | Maintenance Port | 600
NCC5-D | GI1/1 | NCC5-C port 2 | Trunk
NCC5-D | GI1/2 | NCC5-E port 1 | Trunk
NCC5-D | GI1/3 | UPS | 600
NCC5-D | GI1/4 | Pearson Pack Conv. System IB 12 Drive Card | 618
NCC5-D | GI1/5 | Pearson Pack Conv. System IB 13 Drive Card | 618
NCC5-D | GI1/6 | Pearson Pack Conv. System Safety Relay | 618
NCC5-D | GI1/7 | Pearson Case Erector PLC | 618
NCC5-D | GI1/8 | Pearson Case Erector HMI | 618
NCC5-D | GI1/9 | Pearson Case Erector VFD Main | 618
NCC5-D | GI1/10 | Pearson Case Erector IO Link 1 | 618
NCC5-D | GI2/1 | Pearson Case Erector IO Link 2 | 618
NCC5-D | GI2/2 | Pearson Case Erector IO Link 3 | 618
NCC5-D | GI2/3 | Pearson Case Erector eWON Remote Access Unit | 618
NCC5-D | GI2/4 | Pearson Case Sealer PLC | 618
NCC5-D | GI2/5 | Pearson Case Sealer HMI | 618
NCC5-D | GI2/6 | Pearson Case Sealer VFD Main | 618
NCC5-D | GI2/7 | Pearson Case Sealer IO Link 1 | 618
NCC5-D | GI2/8 | Pearson Case Sealer IO Link 2 | 618
NCC5-D | GI2/9 | Pearson Case Sealer Servo Kicker | 618
NCC5-D | GI2/10 | Pearson Case Sealer eWON Remote Access Unit | 618
NCC5-D | GI2/11 | Farason Line Control System - Spare Address | 618
NCC5-D | GI2/12 | Farason Line Control System - Spare Address | 618
NCC5-D | GI2/13 | Farason Line Control System - Spare Address | 618
NCC5-D | GI2/14 | Farason Line Control System - Spare Address | 618
NCC5-D | GI2/15 | Farason Line Control System - Spare Address | 618
NCC5-D | GI2/16 | Maintenance Port | 600
NCC5-E | GI1/1 | NCC5-D port 2 | Trunk
NCC5-E | GI1/2 | NCC5-F port 1 | Trunk
NCC5-E | GI1/3 | UPS | 600
NCC5-E | GI1/4 | Farason Line Control System - Spare Address | 618
NCC5-E | GI1/5 | Farason Line Control System - Spare Address | 618
NCC5-E | GI1/6 | Farason Line Control System - Spare Address | 618
NCC5-E | GI1/7 | Farason Line Control System - Spare Address | 618
NCC5-E | GI1/8 | Farason Lidding System - PLC | 618
NCC5-E | GI1/9 | Farason Lidding System - I/O Link Master | 618
NCC5-E | GI1/10 | Farason Lidding System - Upstacker 1 Servo Drive | 618
NCC5-E | GI2/1 | Farason Lidding System - Upstacker 2 Servo Drive | 618
NCC5-E | GI2/2 | Farason Lidding System - Upstacker 3 Servo Drive | 618
NCC5-E | GI2/3 | Farason Lidding System - Upstacker 4 Servo Drive | 618
NCC5-E | GI2/4 | Farason Lidding System - Dial Drive | 618
NCC5-E | GI2/5 | Farason Lidding System - Reject Conv Drive | 618
NCC5-E | GI2/6 | Farason Lidding System - Lid Conv 1 Drive | 618
NCC5-E | GI2/7 | Farason Lidding System - Lid Conv 2 Drive | 618
NCC5-E | GI2/8 | Farason Lidding System - Robot 1 | 618
NCC5-E | GI2/9 | Farason Lidding System - Robot 2 | 618
NCC5-E | GI2/10 | Farason Lidding System - Robot 3 | 618
NCC5-E | GI2/11 | Farason Lidding System - HMI | 618
NCC5-E | GI2/12 | Farason Lidding System - HMI Sensor Block | 618
NCC5-E | GI2/13 | Farason Lidding System - Inspection Camera 1 | 618
NCC5-E | GI2/14 | Farason Lidding System - Inspection Camera 2 | 618
NCC5-E | GI2/15 | Farason Lidding System - Lid Conv 1 Encoder | 618
NCC5-E | GI2/16 | Maintenance Port | 600
NCC5-F | GI1/1 | NCC5-E port 2 | Trunk
NCC5-F | GI1/2 | NCC5-G port 1 | Trunk
NCC5-F | GI1/3 | UPS | 600
NCC5-F | GI1/4 | Farason Lidding System - Lid Conv 2 Encoder | 618
NCC5-F | GI1/5 | Farason Lidding System - Inspection Camera 1 Light Drive | 618
NCC5-F | GI1/6 | Farason Lidding System - Inspection Camera 2 Light Drive | 618
NCC5-F | GI1/7 | Farason Lidding System - Ethernet Switch | 618
NCC5-F | GI1/8 | Farason Lidding System - Spare Address | 618
NCC5-F | GI1/9 | Farason Lidding System - Spare Address | 618
NCC5-F | GI1/10 | Farason Lidding System - Spare Address | 618
NCC5-F | GI2/1 | Farason Line Control System - Line PLC | 618
NCC5-F | GI2/2 | Farason Line Control System - PLC Secondary E-Net Card | 618
NCC5-F | GI2/3 | Farason Line Control System - Lane 1 Conv 1 Drive | 618
NCC5-F | GI2/4 | Farason Line Control System - Lane 1 Accumulator 1 Drive | 618
NCC5-F | GI2/5 | Farason Line Control System - Lane 1 Conv 2 Drive | 618
NCC5-F | GI2/6 | Farason Line Control System - Lane 1 Conv 3 Drive | 618
NCC5-F | GI2/7 | Farason Line Control System - Lane 1 Conv 4 Drive | 618
NCC5-F | GI2/8 | Farason Line Control System - Lane 1 Accumulator 2 Drive | 618
NCC5-F | GI2/9 | Farason Line Control System - Lane 1 Conv 5 Drive | 618
NCC5-F | GI2/10 | Farason Line Control System - Lane 2 Conv 1 Drive | 618
NCC5-F | GI2/11 | Farason Line Control System - Lane 2 Accumulator 1 Drive | 618
NCC5-F | GI2/12 | Farason Line Control System - Lane 2 Conv 2 Drive | 618
NCC5-F | GI2/13 | Farason Line Control System - Lane 2 Conv 3 Drive | 618
NCC5-F | GI2/14 | Farason Line Control System - Lane 2 Conv 4 Drive | 618
NCC5-F | GI2/15 | Farason Line Control System - Lane 2 Accumulator 2 Drive | 618
NCC5-F | GI2/16 | Maintenance Port | 600
NCC5-G | GI1/1 | NCC5-F port 2 | Trunk
NCC5-G | GI1/2 | To Core Switch | Trunk
NCC5-G | GI1/3 | UPS | 600
NCC5-G | GI1/4 | Farason Line Control System - Packout Infeed Conv Drive | 618
NCC5-G | GI1/5 | Farason Line Control System - Safety I/O Link Master 1 | 618
NCC5-G | GI1/6 | Farason Line Control System - Safety I/O Link Master 2 | 618
NCC5-G | GI1/7 | Farason Line Control System - Safety I/O Link Master 3 | 618
NCC5-G | GI1/8 | Farason Line Control System - HMI | 618
NCC5-G | GI1/9 | Farason Line Control System - Ethernet Switch | 618
NCC5-G | GI1/10 | Disabled Admin Down | 1
NCC5-G | GI2/1 | Disabled Admin Down | 1
NCC5-G | GI2/2 | Disabled Admin Down | 1
NCC5-G | GI2/3 | Disabled Admin Down | 1
NCC5-G | GI2/4 | Disabled Admin Down | 1
NCC5-G | GI2/5 | Disabled Admin Down | 1
NCC5-G | GI2/6 | Disabled Admin Down | 1
NCC5-G | GI2/7 | Disabled Admin Down | 1
NCC5-G | GI2/8 | Disabled Admin Down | 1
NCC5-G | GI2/9 | Disabled Admin Down | 1
NCC5-G | GI2/10 | Disabled Admin Down | 1
NCC5-G | GI2/11 | Disabled Admin Down | 1
NCC5-G | GI2/12 | Disabled Admin Down | 1
NCC5-G | GI2/13 | Disabled Admin Down | 1
NCC5-G | GI2/14 | Disabled Admin Down | 1
NCC5-G | GI2/15 | Disabled Admin Down | 1
NCC5-G | GI2/16 | Maintenance Port | 600
NCC5-H | GI1/1 | Rep Ring Connection | N/A
NCC5-H | GI1/2 | Rep Ring Connection | N/A